## Sheet1
hfe	100		Info	https://rayshobby.net/wordpress/learning-electronics-1-multivibrator/
R2/R1	100		Update: as some readers pointed out, for square wave output, the resistor values should satisfy: R2 / R1 < h_fe, where h_fe is the transistor's current gain (same for R3 and R4).

R1	1	Kohm	As h_fe is usually around 80 to 250 for 2N3904, the specific values above (R1=1K, R2=100K) are close to the margin.
R2	100	Kohm	To improve this, consider increasing R1 or decreasing R2.
R3	100	Kohm
R4	1	Kohm

C1	1	uF
C2	1	uF

f	0.007213475204445	Hz	Frecuencia del oscilador
			With the given values in the first schematic (C1=C2=1uF, R2=R3=100K), the frequency is roughly 6.5Hz. These symmetric values can produce a square wave of 50% duty cycle. But they do not have to be symmetric. By using different R2 and R3 (or different C1 and C2), you can easily create waves with any desired duty cycle.

## Sheet2
hfe	100		Info	https://rayshobby.net/wordpress/learning-electronics-1-multivibrator/
R2/R1	100		Update: as some readers pointed out, for square wave output, the resistor values should satisfy: R2 / R1 < h_fe, where h_fe is the transistor's current gain (same for R3 and R4).

R1	1	Kohm	As h_fe is usually around 80 to 250 for 2N3904, the specific values above (R1=1K, R2=100K) are close to the margin.
R2	100	Kohm	To improve this, consider increasing R1 or decreasing R2.
R3	100	Kohm
R4	1	Kohm

C1	0.1	uF
C2	0.1	uF

f	0.072150072150072	Hz	Frecuencia del oscilador
			With the given values in the first schematic (C1=C2=1uF, R2=R3=100K), the frequency is roughly 6.5Hz. These symmetric values can produce a square wave of 50% duty cycle. But they do not have to be symmetric. By using different R2 and R3 (or different C1 and C2), you can easily create waves with any desired duty cycle.